## Burn Stability
McGwier motor burn stability calcs. 10-18-06.
Use this sheet to try directly enter values.
Legend: | Inputs | 1 | <-- Show highlighting? (1/0)
Calculations
m | 114 | kg
g | 1.7544 | N/m | 200N motor divided by mass
L | 0.45 | m
Iperp | 9.367 | kg*m^2 | greater of 2 perpendicular axes;
Lmotor | 0.2 | m | length of motor
Dmotor | 0.001 | m | lateral displacement along length of motor
theta | 0.005 | radians | motor angular error
offset | 0.001 | m | cg off of line thrust axis
nu | 0.0072222 | radians | inefficiency 2 terms: thrust from cg and thrust axis
Izz | 12.371 | kg*m^2
omega | 0.39891 | radians/sec | =2*SQRT(m*g*L*Iperp*SIN(nu)*COS(theta))/Izz | sqrt( m N/m m kgm^2 ) / kgm^2
| 22.8559 | degrees/sec
| 1371.356 | degrees/min
| 3.8093 | RPM
This shows that Karl's typical 20-25 RPM is reasonable. The above calc is not conservative, and needs a factor.

## Stability of MOI Cases
Summary Table |  |  |  |  | Constants
Case |  |  | Mass (kg) | Stability Spin Rate (RPM) | L | 0.45 | m
Case 1: No Solar Panels Deployed |  |  | 114.1269 | 3.8095 | Lmotor | 0.2 | m | length of motor
Case 2: Three Solar Panels Deployed |  |  | 114.1269 | 3.6019 | Dmotor | 0.001 | m | lateral displacement along length of motor
Case 3: Four Solar Panels Deployed |  |  | 114.1269 | 3.5384 | theta | 0.005 | radians | =ATAN(Dmotor/Lmotor)
Case 4: Six Solar Panels Deployed |  |  | 114.1269 | 3.5145 | offset | 0.001 | m | cg off of line thrust axis
Case 5: Four Solar Panels Deployed, No Propellant |  |  | 55.2031 | 3.6433 | nu | 0.0072222 | radians | =ASIN(offset/L)+theta
Imported from Dick's Inventor output (values & units), early Oct 2006.
Physical Properties for MOI Assembly1 – No Solar Panels Deployed |  |  |  |  | Case 1: No Solar Panels Deployed
General Properties:
| Mass: | 1.1412692E+002 kg |  |  | Mass | 114.1269 | kg | [6 empty] | g | 1.7524 | N/m | =200N motor divided by mass
Center of Gravity:
| X: | 1.0046349E-002 mm |  |  | CMx | 0.010046 | mm | 0.00010046 | m |  |  |  |  | omega | 0.39893 | rad/sec | =2*SQRT(m*g*L*Iperp*SIN(nu)*COS(theta))/Izz
| Y: | -1.1104406E-002 mm |  |  | CMy | -0.011104 | mm | -0.00011104 | m | [5 empty] | 22.8571 | deg/sec
| Z: | -7.2858698E+000 mm |  |  | CMz | -7.2859 | mm | -0.072859 | m | [5 empty] | 1371.4264 | deg/min
Mass Moments of Inertia with respect to Center of Gravity(Calculated using negative integral) | [14 empty] | 3.8095 | RPM
| Ixx | 9.3675594E+006 kg mm^2 |  |  | Inertia | 9367559.4 |  |  | kg mm^2 | 9.3676 |  |  | kg m^2
| Iyx Iyy | 6.9664053E+005 kg mm^2 | 7.1383443E+006 kg mm^2 |  |  |  | 7138344.3 |  |  |  | 7.1383
| Izx Izy Izz | -4.4020315E+001 kg mm^2 | -8.9633897E+001 kg mm^2 | 1.2370734E+007 kg mm^2 |  |  |  | 12370734 |  |  |  | 12.3707
| Izz/Ixx |  | 1.3206 |  | Izz/Ixx | 1.3206
--------------------------
Physical Properties for MOI Assembly1 - Three Solar Panels Deployed |  |  |  |  | Case 2: Three Solar Panels Deployed
General Properties:
| Mass: | 1.1412692E+002 kg |  |  | Mass | 114.1269 | kg | [6 empty] | g | 1.7524 | N/m | =200N motor divided by mass
Center of Gravity:
| X: | 1.6789305E+000 mm |  |  | CMx | 1.6789 | mm | 0.016789 | m |  |  |  |  | omega | 0.37719 | rad/sec | =2*SQRT(m*g*L*Iperp*SIN(nu)*COS(theta))/Izz
| Y: | 9.5242633E-001 mm |  |  | CMy | 0.95243 | mm | 0.0095243 | m | [5 empty] | 21.6115 | deg/sec
| Z: | -7.3552706E+000 mm |  |  | CMz | -7.3553 | mm | -0.073553 | m | [5 empty] | 1296.6896 | deg/min
Mass Moments of Inertia with respect to Center of Gravity(Calculated using negative integral) | [14 empty] | 3.6019 | RPM
| Ixx | 9.5922733E+006 kg mm^2 |  |  | Inertia | 9592273.3 |  |  | kg mm^2 | 9.5923 |  |  | kg m^2
| Iyx Iyy | 8.2231477E+005 kg mm^2 | 7.7975561E+006 kg mm^2 |  |  |  | 7797556.1 |  |  |  | 7.7976
| Izx Izy Izz | 3.5012912E+003 kg mm^2 | 1.9573866E+003 kg mm^2 | 1.3239741E+007 kg mm^2 |  |  |  | 13239741 |  |  |  | 13.2397
| Izz/Ixx |  | 1.3803 |  | Izz/Ixx | 1.3803
--------------------------
Physical Properties for MOI Assembly1 - Four Solar Panels Deployed |  |  |  |  | Case 3: Four Solar Panels Deployed
General Properties:
| Mass: | 1.1412692E+002 kg |  |  | Mass | 114.1269 | kg | [6 empty] | g | 1.7524 | N/m | =200N motor divided by mass
Center of Gravity:
| X: | 1.0046349E-002 mm |  |  | CMx | 0.010046 | mm | 0.00010046 | m |  |  |  |  | omega | 0.37054 | rad/sec | =2*SQRT(m*g*L*Iperp*SIN(nu)*COS(theta))/Izz
| Y: | -1.1104406E-002 mm |  |  | CMy | -0.011104 | mm | -0.00011104 | m | [5 empty] | 21.2305 | deg/sec
| Z: | -7.3784042E+000 mm |  |  | CMz | -7.3784 | mm | -0.073784 | m | [5 empty] | 1273.8276 | deg/min
Mass Moments of Inertia with respect to Center of Gravity(Calculated using negative integral) | [14 empty] | 3.5384 | RPM
| Ixx | 9.6673157E+006 kg mm^2 |  |  | Inertia | 9667315.7 |  |  | kg mm^2 | 9.6673 |  |  | kg m^2
| Iyx Iyy | 6.9664053E+005 kg mm^2 | 8.0177220E+006 kg mm^2 |  |  |  | 8017722 |  |  |  | 8.0177
| Izx Izy Izz | -4.4126411E+001 kg mm^2 | -8.9516627E+001 kg mm^2 | 1.3529977E+007 kg mm^2 |  |  |  | 13529977 |  |  |  | 13.53
| Izz/Ixx |  | 1.3996 |  | Izz/Ixx | 1.3996
--------------------------
Physical Properties for MOI Assembly1 - Six Solar Panels Deployed |  |  |  |  | Case 4: Six Solar Panels Deployed
General Properties:
| Mass: | 1.1412692E+002 kg |  |  | Mass | 114.1269 | kg | [6 empty] | g | 1.7524 | N/m | =200N motor divided by mass
Center of Gravity:
| X: | 1.0046349E-002 mm |  |  | CMx | 0.010046 | mm | 0.00010046 | m |  |  |  |  | omega | 0.36804 | rad/sec | =2*SQRT(m*g*L*Iperp*SIN(nu)*COS(theta))/Izz
| Y: | -1.1104406E-002 mm |  |  | CMy | -0.011104 | mm | -0.00011104 | m | [5 empty] | 21.0869 | deg/sec
| Z: | -6.2900315E+000 mm |  |  | CMz | -6.29 | mm | -0.0629 | m | [5 empty] | 1265.215 | deg/min
Mass Moments of Inertia with respect to Center of Gravity(Calculated using negative integral) | [14 empty] | 3.5145 | RPM
| Ixx | 9.9713543E+006 kg mm^2 |  |  | Inertia | 9971354.3 |  |  | kg mm^2 | 9.9714 |  |  | kg m^2
| Iyx Iyy | 6.9664053E+005 kg mm^2 | 8.0171092E+006 kg mm^2 |  |  |  | 8017109.2 |  |  |  | 8.0171
| Izx Izy Izz | -4.2878528E+001 kg mm^2 | -9.0895934E+001 kg mm^2 | 1.3834628E+007 kg mm^2 |  |  |  | 13834628 |  |  |  | 13.8346
| Izz/Ixx |  | 1.3874 |  | Izz/Ixx | 1.3874
--------------------------
Physical Properties for MOI Assembly1 – Four Solar Panels Deployed, No Propellant |  |  |  |  | Case 5: Four Solar Panels Deployed, No Propellant
General Properties:
| Mass: | 5.5203058E+001 kg |  |  | Mass | 55.2031 | kg | [6 empty] | g | 3.623 | N/m | =200N motor divided by mass
Center of Gravity:
| X: | 2.0769843E-002 mm |  |  | CMx | 0.02077 | mm | 0.0002077 | m |  |  |  |  | omega | 0.38153 | rad/sec | =2*SQRT(m*g*L*Iperp*SIN(nu)*COS(theta))/Izz
| Y: | -6.6876415E-003 mm |  |  | CMy | -0.0066876 | mm | -6.6876e-05 | m | [5 empty] | 21.8599 | deg/sec
| Z: | -1.6108050E+001 mm |  |  | CMz | -16.108 | mm | -0.16108 | m | [5 empty] | 1311.5964 | deg/min
Mass Moments of Inertia with respect to Center of Gravity(Calculated using negative integral) | [14 empty] | 3.6433 | RPM
| Ixx | 8.3154740E+006 kg mm^2 |  |  | Inertia | 8315474 |  |  | kg mm^2 | 8.3155 |  |  | kg m^2
| Iyx Iyy | 6.9664054E+005 kg mm^2 | 6.6658804E+006 kg mm^2 |  |  |  | 6665880.4 |  |  |  | 6.6659
| Izx Izy Izz | -5.4135464E+001 kg mm^2 | -9.3639130E+001 kg mm^2 | 1.2187035E+007 kg mm^2 |  |  |  | 12187035 |  |  |  | 12.187
| Izz/Ixx |  | 1.4656 |  | Izz/Ixx | 1.4656

## Module List
Eagle Module & Payload List, 10-18-06
Name/Fctn. | Size | Power | Dissip. | Lctn. | Engineer | Name/Fctn. | Size | Lctn. | Engineer
S Tx | 125 x 180 HS | 80 W in at 60% eff | 32 | +Y1 |  | PFA |  |  | Astrium
V Tx | 125 x 180 HS | 50 W in at 75% | 12.5 | -Y2 |  | Batteries
ACP 1 | 125 x 180 HS |  | 7 | Y |  | Sensors |  |  | McFadin
ACP 2 | 125 x 180 HS |  | 7 | Y |  | Cameras |  |  | Green
BCR | 125x180 |  |  | X
SDX 1 | 125x180 |  |  | X | McGwier
SDX 2 | 125x180 |  |  | X
IHU3 | 125 x 180 |  |  | X | Green
SEU | 125x180 |  |  | X | McFadin/Bloom
Torque & Pyro | 125x180 |  |  | X
U/L-RX | 125x180 |  |  | X
LIU | 125 x 180 |  |  | X
Cmd L RX | 125 x 180 |  |  | X | Kasal
TSFR 1 | 125 x 180 |  |  | X
TSFR 2 | 125 x 180 |  |  | X
TSFR 3 | 125 x 180 |  |  | X
+X
+Y
+X
3,1
3,2
2,1
2,2
1,1
1,2
-Z
-Y
+Z
+Y
-X
3,1
3,2
2,1
2,2
1,1
1,2
-Z
+Y
+Z
-Y