## ROOT LIST CPU Pin
CPU Pin #	Discription	Signal		Connection
1	GIOB_3	GIOB_3		PC104-14		IO
2	GIOA_0	FCODE_STROBE		PC104-56		IO
3	MIBSPI3NCS_3	I2C_SCL		U30-2		Temp Susnor
4	MIBSPI3NCS_2	I2C_SDA		U30-1		Temp Sensor
5	GIOA_1	AX5043_IRQ_RX1		U205-19		RX1_IRQ
6	N2HET_11	HW_Sense		Pull Up		Not USED
7	FLTP1	No Connection
8	FLTP2	No Connection
9	GIOA_2	GIOA_2		PC104-14		IO
10	VCCIO	+3.3VDC
11	VSS	GND Plane
12	CAN3RX	No Connection
13	CAN3TX	HW_POWER_OFF_N		PC104-23		IO
14	GIOA_5	AX5043_IRQ_RX4		U505-19		RX4_IRQ
15	N2HET1_22	ALERT_SIGNAL		PC104-49		IO
16	GIOA_6	GIOA_6		PC104-17		IO
17	VCC	+1.2 VDC
18	OSCN	Clock5
19	Kelvin GNS	GND Plane
20	OSCOUT	No Connection
21	VSS	GND Plane
22	GIOA_7	AX5043_IRQ_RX3		U405-19		RX3_IRQ
23	N2HET1_1	LED D3 YEL		D3-1
24	N2HET1_3	AX5043_SEL1		U205-14		RX1_SEL
25	N2HET1_0	LED D2 RED		D2-1		LED RED
26	VCCIO	+3.3 VDC
27	VSS	GND Plane
28	VSS	GND Plane
29	VCC	+1.2 VDC
30	N2HET1_2	LED D4 GRN		D4-1		LED-GRN
31	N2HET1_5	REG_5V_EN		U86-2		+5V Enable
32	MIBSP15NCS_0	MRAM_NCS3		U79-1
33	N2HET1_7	AX5043_SEL2		U305-1		RX2 Select
34	TEST	GND Plane
35	N2HET1_9	AX5043_SEL3		U405-14	J801-7	RX3 SEL
36	N2HET1_4	AX5042_SEL4		U505-14	J801-9	RX4 SEL
37	MIBSP13NCS_1	No Connection
38	N2HET1_6	UART_RX1		PC104-92		USB RX
39	N2HET1_13	UART_TX1		PC104-88		USB TX
40	MIBSPI1NCS_2	MRAM_NCS2		U77-1		MRAM CS
41	N2HET1_15	FCODE_D0		PC104-64
42	VCCIO	+3.3 VDC
43	VSS	GND Plane
44	VSS	GND Plane
45	VCC	+1.2VDC
46	nPORRST	Pull Up 3.3K Ohm
47	VSS	GND Plane
48	VCC	+1.2VDC
49	VCC	+1.2VDC
50	VSS	GND Plane
51	MIBSPI3SOMI	AX5043_MISO		U205-16,U156-16,U405-16,J801-6,U505-16		AX5043 MISO
52	MIBSPI3SOMO	AX5043_MOSI		U205-17,U156-17,U405-17,J801-4,U505-17		AX5043 MOSI
53	MIBSPI3CLK	AX5043_CLK		U205-15,U156-15,U405-15,J801-8,U505-15		AX5043 CLK
54	MIBSPI3NENA	No Connection
55	MIBSPI3NCS_0	MRAM_NCS1		U78-1		MRAM CS
56	VSS	GND Plane
57	VCC	+1.2VDC
58	AD1IN16	No Connection
59	AD1IN17	No Connection
60	AD1IN_0	No Connection
61	AD1IN_7	PWR_FLAG_AX5043		U93-6		AX5043 3.3V Supply
62	AD1IN_18	No Connection
63	AD1IN_19	No Connection
64	AD1IN_20	VER_BIT0		Resistor
65	AD1IN_21	VER_BIT1		Resistor
66	ADREFHI	+3.3VDC
67	ADREFLO	GND Plane
68	VSSAD	GND Plane
69	VCCAD	+3.3VDC
70	AD1IN_9	No Connection
71	AD1IN_1	No Connection
72	AD1IN_10	No Connection
73	AD1IN_2	Current_Fault_U89		NOT USED?
74	AD1IN_3	Current_Fault_U89		NOT USED?
75	AD1IN_11	No Connection
76	AD1IN_4	PWR_FLAG_SSPA		U94-6		SSPA
77	AD1IN_12	No Connection
78	AD1IN_5	PWR_SW_SSPA		U94-4		SSPA Enable
79	AD1IN_13	No Connection
80	AD1IN_6	No Connection
81	AD1IN_22	No Connection
82	AD1IN_14	VER_BIT2		Resistor
83	AD1IN_8	No Connection
84	AD1IN_23	No Connection
85	AD1IN_15	VER_BIT3		Resistor
86	AD1EVT	No Connection
87	VCC	+1.2VDC
88	VSS	GND Plane
89	CAN1TX	No Connection
90	CAN1RX	No Connection
91	N2HET1_24	UART_CTS		PC104-100		USB CTS
92	N2HET1_26	UART_RTS		PC104-96		USB RTS
93	MIBSP1SMO	MRAM_MOSI		U76-5		MRAM SI
94	MIBSP1SMI	MRAM_CLK		U76-6, U77-6, U78-6, U79 -6		MRAM SCK
95	MIBSP1CLK	No Connection
96	MIBSP11NENA	No Connection
97	MIBSP15NENA	No Connection
98	MIBSP15SOMI_0	No Connection
99	MIBSP15SIMO_0	No Connection
100	MIBSPI5CLK	No Connection
101	VCC	+1.2VDC
102	VSS	GND Plane
103	VSS	GND Plane
104	VCCIO	+3.3VDC
105	MIBSPI1NCS_0	MRAM_NCS0		U76-1		MRAM 0 CS
106	N2HET1_8	ATTACHED		PC104-31
107	N2HET1_28	PB_ENABLE		PC104-49
108	TMS	JTAG_TMS		J2-2
109	nTRST	Pull Up 3.3K Ohm
110	TDI	JTAG_TDI		J2-8
111	TDO	JTAG_TDO		J2-6
112	TCK	JTAG_TCK		J2-4
113	RTCK	JTAG_RTCK		J2-7
114	VCC	+1.2VDC
115	VSS	GND Plane
116	nRST	Pull Up 3.3K Ohm
117	nERROR	FAULT_N		PC104-19
118	N2HET1_10	Alarm XMIT Shutdown		U28-5, U89-3		Ral Time Clock INTA_N, Turns off Power to Transmit
119	ECLK	No Connection
120	VCCIO	+3.3VDC
121	VSS	GND Plane
122	VSS	GND Plane
123	VCC	+1.2VDC
124	N2HET1_12	AX5043_SEL_TX		U156-14		AX5043 TX SEL
125	N2HET1_14	ONEWIRE		U26-2		Secure Byte IO
126	GOIB_0	AX5043_IRQ_RX2		U305-19		RX2 IRQ
127	N2HET1_30	CMD_MODE		PC104-27
128	CAN2TX	No Connection
129	CAN2RX	No Connection
130	MIBSPINCS_1	FEED_WATCHDOG		U90-4, U95-4		Keep Watchdog happy
131	LINRX	UART_RX2		PC104-36		UART RX2
132	LINTX	UART_TX2		PC104-32		UART TX2
133	GIOB_1	GOIB_1		PC104-16		IO Bit
134	VCCP	+3.3VDC
135	VSS	GND Plane
136	VCCIO	+3.3VDC
137	VCC	+1.2VDC
138	VSS	GND Plane
139	N2HET1_16	FCODE_D3		PC104-60
140	N2HET1_18	USB_Suspend_Low		PC104-104		USB Control
141	N2HET1_20	No Connection
142	GIOB_2	AX5043_IRQ_TX		U156-19		AX5043 TX IRQ
143	VCC	+1.2VDC
144	VSS	GND Plane

## Sort By Connection Point
29	VCC	+1.2 VDC
17	VCC	+1.2 VDC
45	VCC	+1.2VDC
48	VCC	+1.2VDC
49	VCC	+1.2VDC
57	VCC	+1.2VDC
101	VCC	+1.2VDC
114	VCC	+1.2VDC
123	VCC	+1.2VDC
137	VCC	+1.2VDC
143	VCC	+1.2VDC
87	VCC	+1.2VDC
26	VCCIO	+3.3 VDC
42	VCCIO	+3.3 VDC
66	ADREFHI	+3.3VDC
69	VCCAD	+3.3VDC
104	VCCIO	+3.3VDC
120	VCCIO	+3.3VDC
134	VCCP	+3.3VDC
136	VCCIO	+3.3VDC
10	VCCIO	+3.3VDC
118	N2HET1_10	Alarm XMIT Shutdown		U28-5, U89-3	0	Ral Time Clock INTA_N, Turns off Power to Transmit
15	N2HET1_22	ALERT_SIGNAL		PC104-49	0	IO
106	N2HET1_8	ATTACHED		PC104-31
36	N2HET1_4	AX5042_SEL4		U505-14	J801-9	RX4 SEL
53	MIBSPI3CLK	AX5043_CLK		U205-15,U156-15,U405-15,J801-8,U505-15	0	AX5043 CLK
5	GIOA_1	AX5043_IRQ_RX1		U205-19	0	RX1_IRQ
126	GOIB_0	AX5043_IRQ_RX2		U305-19	0	RX2 IRQ
22	GIOA_7	AX5043_IRQ_RX3		U405-19	0	RX3_IRQ
14	GIOA_5	AX5043_IRQ_RX4		U505-19	0	RX4_IRQ
142	GIOB_2	AX5043_IRQ_TX		U156-19	0	AX5043 TX IRQ
51	MIBSPI3SOMI	AX5043_MISO		U205-16,U156-16,U405-16,J801-6,U505-16	0	AX5043 MISO
52	MIBSPI3SOMO	AX5043_MOSI		U205-17,U156-17,U405-17,J801-4,U505-17	0	AX5043 MOSI
124	N2HET1_12	AX5043_SEL_TX		U156-14	0	AX5043 TX SEL
24	N2HET1_3	AX5043_SEL1		U205-14	0	RX1_SEL
33	N2HET1_7	AX5043_SEL2		U305-1	0	RX2 Select
35	N2HET1_9	AX5043_SEL3		U405-14	J801-7	RX3 SEL
18	OSCN	Clock5		U653-9		CPU Clock 16 MHz
127	N2HET1_30	CMD_MODE		PC104-27
73	AD1IN_2	Current_Fault_U89		NOT USED?
74	AD1IN_3	Current_Fault_U89		NOT USED?
117	nERROR	FAULT_N		PC104-19
41	N2HET1_15	FCODE_D0		PC104-64
139	N2HET1_16	FCODE_D3		PC104-60
2	GIOA_0	FCODE_STROBE		PC104-56		IO
130	MIBSPINCS_1	FEED_WATCHDOG		U90-4, U95-4		Keep Watchdog happy
9	GIOA_2	GIOA_2		PC104-14		IO
16	GIOA_6	GIOA_6		PC104-17		IO
1	GIOB_3	GIOB_3		PC104-14		IO
88	VSS	GND Plane
11	VSS	GND Plane
19	Kelvin GNS	GND Plane
21	VSS	GND Plane
27	VSS	GND Plane
28	VSS	GND Plane
34	TEST	GND Plane
43	VSS	GND Plane
44	VSS	GND Plane
47	VSS	GND Plane
50	VSS	GND Plane
56	VSS	GND Plane
67	ADREFLO	GND Plane
68	VSSAD	GND Plane
102	VSS	GND Plane
103	VSS	GND Plane
115	VSS	GND Plane
121	VSS	GND Plane
122	VSS	GND Plane
135	VSS	GND Plane
138	VSS	GND Plane
144	VSS	GND Plane
133	GIOB_1	GOIB_1		PC104-16	0	IO Bit
13	CAN3TX	HW_POWER_OFF_N		PC104-23	0	IO
6	N2HET_11	HW_Sense		Pull Up	0	Not USED
3	MIBSPI3NCS_3	I2C_SCL		U30-2	0	Temp Susnor
4	MIBSPI3NCS_2	I2C_SDA		U30-1	0	Temp Sensor
113	RTCK	JTAG_RTCK		J2-7
112	TCK	JTAG_TCK		J2-4
110	TDI	JTAG_TDI		J2-8
111	TDO	JTAG_TDO		J2-6
108	TMS	JTAG_TMS		J2-2
25	N2HET1_0	LED D2 RED		D2-1	0	LED RED
23	N2HET1_1	LED D3 YEL		D3-1
30	N2HET1_2	LED D4 GRN		D4-1	0	LED-GRN
94	MIBSP1SMI	MRAM_CLK		U76-6, U77-6, U78-6, U79 -6	0	MRAM SCK
93	MIBSP1SMO	MRAM_MOSI	0	U76-5	0	MRAM SI
105	MIBSPI1NCS_0	MRAM_NCS0		U76-1	0	MRAM 0 CS
55	MIBSPI3NCS_0	MRAM_NCS1		U78-1	0	MRAM CS
40	MIBSPI1NCS_2	MRAM_NCS2		U77-1	0	MRAM CS
32	MIBSP15NCS_0	MRAM_NCS3		U79-1
89	CAN1TX	No Connection
95	MIBSP1CLK	No Connection		0	0	0
7	FLTP1	No Connection
8	FLTP2	No Connection
12	CAN3RX	No Connection
20	OSCOUT	No Connection
37	MIBSP13NCS_1	No Connection
54	MIBSPI3NENA	No Connection
58	AD1IN16	No Connection
59	AD1IN17	No Connection
60	AD1IN_0	No Connection
62	AD1IN_18	No Connection
63	AD1IN_19	No Connection
70	AD1IN_9	No Connection
71	AD1IN_1	No Connection
72	AD1IN_10	No Connection
75	AD1IN_11	No Connection
77	AD1IN_12	No Connection
79	AD1IN_13	No Connection
80	AD1IN_6	No Connection
81	AD1IN_22	No Connection
84	AD1IN_23	No Connection
90	CAN1RX	No Connection
96	MIBSP11NENA	No Connection
97	MIBSP15NENA	No Connection
98	MIBSP15SOMI_0	No Connection
99	MIBSP15SIMO_0	No Connection
100	MIBSPI5CLK	No Connection
119	ECLK	No Connection
128	CAN2TX	No Connection
129	CAN2RX	No Connection
141	N2HET1_20	No Connection
83	AD1IN_8	No Connection	0	0	0	0
86	AD1EVT	No Connection	0	0
125	N2HET1_14	ONEWIRE	0	U26-2	0	Secure Byte IO
107	N2HET1_28	PB_ENABLE	0	PC104-49	0	0
46	nPORRST	Pull Up 3.3K Ohm
109	nTRST	Pull Up 3.3K Ohm
116	nRST	Pull Up 3.3K Ohm
61	AD1IN_7	PWR_FLAG_AX5043	0	U93-6	0	AX5043 3.3V Supply
76	AD1IN_4	PWR_FLAG_SSPA	0	U94-6	0	SSPA
78	AD1IN_5	PWR_SW_SSPA	0	U94-4	0	SSPA Enable
31	N2HET1_5	REG_5V_EN	0	U86-2	0	+5V Enable
91	N2HET1_24	UART_CTS
92	N2HET1_26	UART_RTS	0	PC104-96	0	USB RTS
38	N2HET1_6	UART_RX1	0	PC104-92	0	USB RX
131	LINRX	UART_RX2	0	PC104-36	0	UART RX2
39	N2HET1_13	UART_TX1	0	PC104-88	0	USB TX
132	LINTX	UART_TX2	0	PC104-32	0	UART TX2
140	N2HET1_18	USB_Suspend_Low	0	PC104-104	0	USB Control
64	AD1IN_20	VER_BIT0	0	Resistor
65	AD1IN_21	VER_BIT1	0	Resistor
82	AD1IN_14	VER_BIT2	0	Resistor
85	AD1IN_15	VER_BIT3

## Sort By Function
86	AD1EVT	No Connection
83	AD1IN_8	No Connection
95	MIBSP1CLK	No Connection
CPU Pin #	Discription	Signal		Connection
25	N2HET1_0	LED D2 RED		D2-1		LED RED
23	N2HET1_1	LED D3 YEL		D3-1
30	N2HET1_2	LED D4 GRN		D4-1		LED-GRN
108	TMS	JTAG_TMS		J2-2
112	TCK	JTAG_TCK		J2-4
111	TDO	JTAG_TDO		J2-6
113	RTCK	JTAG_RTCK		J2-7
110	TDI	JTAG_TDI		J2-8
73	AD1IN_2	Current_Fault_U89		NOT USED?
74	AD1IN_3	Current_Fault_U89		NOT USED?
140	N2HET1_18	USB_Suspend_Low		PC104-104		USB Control
1	GIOB_3	GIOB_3		PC104-14		IO
9	GIOA_2	GIOA_2		PC104-14		IO
133	GIOB_1	GOIB_1		PC104-16		IO Bit
16	GIOA_6	GIOA_6		PC104-17		IO
117	nERROR	FAULT_N		PC104-19
13	CAN3TX	HW_POWER_OFF_N		PC104-23		IO
127	N2HET1_30	CMD_MODE		PC104-27
106	N2HET1_8	ATTACHED		PC104-31
132	LINTX	UART_TX2		PC104-32		UART TX2
131	LINRX	UART_RX2		PC104-36		UART RX2
107	N2HET1_28	PB_ENABLE		PC104-49
15	N2HET1_22	ALERT_SIGNAL		PC104-49		IO
2	GIOA_0	FCODE_STROBE		PC104-56		IO
139	N2HET1_16	FCODE_D3		PC104-60
41	N2HET1_15	FCODE_D0		PC104-64
39	N2HET1_13	UART_TX1		PC104-88		USB TX
38	N2HET1_6	UART_RX1		PC104-92		USB RX
92	N2HET1_26	UART_RTS		PC104-96		USB RTS
6	N2HET_11	HW_Sense		Pull Up		Not USED
64	AD1IN_20	VER_BIT0		Resistor
65	AD1IN_21	VER_BIT1		Resistor
82	AD1IN_14	VER_BIT2		Resistor
124	N2HET1_12	AX5043_SEL_TX		U156-14		AX5043 TX SEL
142	GIOB_2	AX5043_IRQ_TX		U156-19		AX5043 TX IRQ
24	N2HET1_3	AX5043_SEL1		U205-14		RX1_SEL
53	MIBSPI3CLK	AX5043_CLK		U205-15,U156-15,U405-15,J801-8,U505-15		AX5043 CLK
51	MIBSPI3SOMI	AX5043_MISO		U205-16,U156-16,U405-16,J801-6,U505-16		AX5043 MISO
52	MIBSPI3SOMO	AX5043_MOSI		U205-17,U156-17,U405-17,J801-4,U505-17		AX5043 MOSI
5	GIOA_1	AX5043_IRQ_RX1		U205-19		RX1_IRQ
125	N2HET1_14	ONEWIRE		U26-2		Secure Byte IO
118	N2HET1_10	Alarm XMIT Shutdown		U28-5, U89-3		Ral Time Clock INTA_N, Turns off Power to Transmit
4	MIBSPI3NCS_2	I2C_SDA		U30-1		Temp Sensor
3	MIBSPI3NCS_3	I2C_SCL		U30-2		Temp Susnor
33	N2HET1_7	AX5043_SEL2		U305-1		RX2 Select
126	GOIB_0	AX5043_IRQ_RX2		U305-19		RX2 IRQ
35	N2HET1_9	AX5043_SEL3		U405-14	J801-7	RX3 SEL
22	GIOA_7	AX5043_IRQ_RX3		U405-19		RX3_IRQ
36	N2HET1_4	AX5042_SEL4		U505-14	J801-9	RX4 SEL
14	GIOA_5	AX5043_IRQ_RX4		U505-19		RX4_IRQ
105	MIBSPI1NCS_0	MRAM_NCS0		U76-1		MRAM 0 CS
93	MIBSP1SMO	MRAM_MOSI		U76-5		MRAM SI
94	MIBSP1SMI	MRAM_CLK		U76-6, U77-6, U78-6, U79 -6		MRAM SCK
40	MIBSPI1NCS_2	MRAM_NCS2		U77-1		MRAM CS
55	MIBSPI3NCS_0	MRAM_NCS1		U78-1		MRAM CS
32	MIBSP15NCS_0	MRAM_NCS3		U79-1
31	N2HET1_5	REG_5V_EN		U86-2		+5V Enable
130	MIBSPINCS_1	FEED_WATCHDOG		U90-4, U95-4		Keep Watchdog happy
61	AD1IN_7	PWR_FLAG_AX5043		U93-6		AX5043 3.3V Supply
78	AD1IN_5	PWR_SW_SSPA		U94-4		SSPA Enable
76	AD1IN_4	PWR_FLAG_SSPA		U94-6	0	SSPA
7	FLTP1	No Connection
8	FLTP2	No Connection
10	VCCIO	+3.3VDC
11	VSS	GND Plane
12	CAN3RX	No Connection
17	VCC	+1.2 VDC
18	OSCN	Clock5
19	Kelvin GNS	GND Plane
20	OSCOUT	No Connection
21	VSS	GND Plane
26	VCCIO	+3.3 VDC
27	VSS	GND Plane
28	VSS	GND Plane
29	VCC	+1.2 VDC
34	TEST	GND Plane
37	MIBSP13NCS_1	No Connection
42	VCCIO	+3.3 VDC
43	VSS	GND Plane
44	VSS	GND Plane
45	VCC	+1.2VDC
46	nPORRST	Pull Up 3.3K Ohm
47	VSS	GND Plane
48	VCC	+1.2VDC
49	VCC	+1.2VDC
50	VSS	GND Plane
54	MIBSPI3NENA	No Connection
56	VSS	GND Plane
57	VCC	+1.2VDC
58	AD1IN16	No Connection
59	AD1IN17	No Connection
60	AD1IN_0	No Connection
62	AD1IN_18	No Connection
63	AD1IN_19	No Connection
66	ADREFHI	+3.3VDC
67	ADREFLO	GND Plane
68	VSSAD	GND Plane
69	VCCAD	+3.3VDC
70	AD1IN_9	No Connection
71	AD1IN_1	No Connection
72	AD1IN_10	No Connection
75	AD1IN_11	No Connection
77	AD1IN_12	No Connection
79	AD1IN_13	No Connection
80	AD1IN_6	No Connection
81	AD1IN_22	No Connection
84	AD1IN_23	No Connection
85	AD1IN_15	VER_BIT3
87	VCC	+1.2VDC
88	VSS	GND Plane
89	CAN1TX	No Connection
90	CAN1RX	No Connection
91	N2HET1_24	UART_CTS				USB CTS
96	MIBSP11NENA	No Connection
97	MIBSP15NENA	No Connection
98	MIBSP15SOMI_0	No Connection
99	MIBSP15SIMO_0	No Connection
100	MIBSPI5CLK	No Connection
101	VCC	+1.2VDC
102	VSS	GND Plane
103	VSS	GND Plane
104	VCCIO	+3.3VDC
109	nTRST	Pull Up 3.3K Ohm
114	VCC	+1.2VDC
115	VSS	GND Plane
116	nRST	Pull Up 3.3K Ohm
119	ECLK	No Connection
120	VCCIO	+3.3VDC
121	VSS	GND Plane
122	VSS	GND Plane
123	VCC	+1.2VDC
128	CAN2TX	No Connection
129	CAN2RX	No Connection
134	VCCP	+3.3VDC
135	VSS	GND Plane
136	VCCIO	+3.3VDC
137	VCC	+1.2VDC
138	VSS	GND Plane
141	N2HET1_20	No Connection
143	VCC	+1.2VDC