## ROOT LIST CPU Pin
Last Revised	231117	RSS

CPU Pin #	Discription	Signal	Connection		Pin Use	Voltage	Pullup/Down
1	GIOB_3	GIOB_3	PC104-14	IO	Bidirectional	?
2	GIOA_0	FCODE_STROBE	PC104-56	IO	Bidirectional	?
3	MIBSPI3NCS_3	I2C_SCL	U30-2	Temp Susnor	Output	3.3V
4	MIBSPI3NCS_2	I2C_SDA	U30-1	Temp Sensor	Bidirectional	3.3V
5	GIOA_1	AX5043_IRQ_RX1	U205-19	RX1_IRQ	Input	3.3V	Add on chip pullup
6	N2HET_11	HW_Sense	Pull Up	Not USED	Input	?
7	FLTP1	No Connection			Not USED
8	FLTP2	No Connection			Not USED
9	GIOA_2	GIOA_2	PC104-14	IO	Bidirectional	?
10	VCCIO	+3.3VDC			PWR	3.3V
11	VSS	GND Plane			GND
12	CAN3RX	No Connection			Not USED
13	CAN3TX	HW_POWER_OFF_N	PC104-23	IO	Input	?
14	GIOA_5	AX5043_IRQ_RX4	U505-19	RX4_IRQ	Input	?	Add on chip pullup
15	N2HET1_22	ALERT_SIGNAL	PC104-49	IO	Input	?
16	GIOA_6	GIOA_6	PC104-17	IO	Bidirectional	?
17	VCC	+1.2 VDC			PWR	1.2V
18	OSCN	Clock5			CLK	3.3V
19	Kelvin GNS	GND Plane			GND
20	OSCOUT	No Connection			No Connection
21	VSS	GND Plane			GND
22	GIOA_7	AX5043_IRQ_RX3	U405-19	RX3_IRQ	Input	3.3V	Add on chip pullup
23	N2HET1_1	LED D3 YEL	D3-1		Output	3.3V
24	N2HET1_3	AX5043_SEL1	U205-14	RX1_SEL	Output	3.3V
25	N2HET1_0	LED D2 RED	D2-1	LED RED	Output	3.3V
26	VCCIO	+3.3 VDC			PWR	3.3V
27	VSS	GND Plane			GND
28	VSS	GND Plane			GND
29	VCC	+1.2 VDC			PWR	1.2V
30	N2HET1_2	LED D4 GRN	D4-1	LED-GRN	Output	3.3V
31	N2HET1_5	REG_5V_EN	U86-2	+5V Enable	Output	3.3V
32	MIBSPI5NCS_0	MRAM_NCS3	U79-1		Output	3.3V
33	N2HET1_7	AX5043_SEL2	U305-1	RX2 Select	Output	3.3V
34	TEST	GND Plane			GND
35	N2HET1_9	AX5043_SEL3	U405-14	RX3 SEL	Output	3.3V
36	N2HET1_4	AX5042_SEL4	U505-14	RX4 SEL	Output	3.3V
37	MIBSP13NCS_1	No Connection			No Connection
38	N2HET1_6/SCIRX	UART_RX1	PC104-92	USB RX	Input	3.3V
39	N2HET1_13/SCITX	UART_TX1	PC104-88	USB TX	Output	3.3V
40	MIBSPI1NCS_2	MRAM_NCS2	U77-1	MRAM CS	Output	3.3V
41	N2HET1_15	FCODE_D0	PC104-64		Input	?
42	VCCIO	+3.3 VDC			PWR	3.3V
43	VSS	GND Plane			GND
44	VSS	GND Plane			GND
45	VCC	+1.2VDC			PWR	1.2V
46	nPORRST	Pull Up 3.3K Ohm			Input	3.3V
47	VSS	GND Plane			GND
48	VCC	+1.2VDC			PWR	1.2V
49	VCC	+1.2VDC			PWR	1.2V
50	VSS	GND Plane			GND
51	MIBSPI3SOMI	AX5043_MISO	U205-16,U156-16,U405-16,J801-6,U505-16	AX5043 MISO	Input	3.3V
52	MIBSPI3SOMO	AX5043_MOSI	U205-17,U156-17,U405-17,J801-4,U505-17	AX5043 MOSI	Output	3.3V
53	MIBSPI3CLK	AX5043_CLK	U205-15,U156-15,U405-15,J801-8,U505-15	AX5043 CLK	CLK	3.3V
54	MIBSPI3NENA	No Connection			No Connection
55	MIBSPI3NCS_0	MRAM_NCS1	U78-1	MRAM CS	Output	3.3V
56	VSS	GND Plane			GND
57	VCC	+1.2VDC			PWR	1.2V
58	AD1IN16	No Connection			No Connection
59	AD1IN17	No Connection			No Connection
60	AD1IN_0	No Connection			No Connection
61	AD1IN_7	PWR_FLAG_AX5043	U93-6	AX5043 3.3V Supply	Input A/D	3.3V
62	AD1IN_18	No Connection			No Connection
63	AD1IN_19	No Connection			No Connection
64	AD1IN_20	VER_BIT0	Resistor		Input	3.3V
65	AD1IN_21	VER_BIT1	Resistor		Input	3.3V
66	ADREFHI	+3.3VDC			PWR	3.3V
67	ADREFLO	GND Plane			GND
68	VSSAD	GND Plane			GND
69	VCCAD	+3.3VDC			PWR	3.3V
70	AD1IN_9	No Connection			No Connection
71	AD1IN_1	No Connection			No Connection
72	AD1IN_10	No Connection			No Connection
73	AD1IN_2	Current_Fault_U89	NOT USED?		No Connection
74	AD1IN_3	Current_Fault_U89	NOT USED?		No Connection
75	AD1IN_11	No Connection			No Connection
76	AD1IN_4	PWR_FLAG_SSPA	U94-6	SSPA	Input	3.3V
77	AD1IN_12	A/D 12	R119,R117	+5VDC A/D Inpit	Input A/D	2.5V
78	AD1IN_5	PWR_SW_SSPA	U94-4	SSPA Enable	Output	3.3V
79	AD1IN_13	A/D 13	R118	+1.2VDC A/D Inpit	Input A/D	1.2V
80	AD1IN_6	A/D 6	R114,R115	+3.3VDC A/D Inpit	Input A/D	3.3V
81	AD1IN_22	No Connection			No Connection
82	AD1IN_14	VER_BIT2	Resistor		Input	3.3V
83	AD1IN_8	No Connection			No Connection
84	AD1IN_23	No Connection			No Connection
85	AD1IN_15	VER_BIT3	Resistor		Input	3.3V
86	AD1EVT	No Connection			No Connection
87	VCC	+1.2VDC			PWR	1.2V
88	VSS	GND Plane			GND
89	CAN1TX	No Connection			No Connection
90	CAN1RX	No Connection			No Connection
91	N2HET1_24	UART_CTS (DTE)	PC104-100	USB CTS	Input	3.3V
92	N2HET1_26	UART_RTS (DTE)	PC104-96	USB RTS	Output	3.3V
93	MIBSP1SMO	MRAM_MOSI	U76-5	MRAM SI	Output	3.3V
94	MIBSP1SMI	MRAM_MISO	U76-6, U77-6, U78-6, U79 -6	MRAM SO	Input	3.3V
95	MIBSPI1CLK	MRAM_CLK	U76-1, U77-1, U78-1, U79 -1	MRAM SCK	CLK Output	3.3V
96	MIBSP11NENA	No Connection			No Connection
97	MIBSP15NENA	No Connection			No Connection
98	MIBSP15SOMI_0	No Connection			No Connection
99	MIBSP15SIMO_0	No Connection			No Connection
100	MIBSPI5CLK	No Connection			No Connection
101	VCC	+1.2VDC			PWR	1.2V
102	VSS	GND Plane			GND
103	VSS	GND Plane			GND
104	VCCIO	+3.3VDC			PWR	3.3V
105	MIBSPI1NCS_0	MRAM_NCS0	U76-1	MRAM 0 CS	Output	3.3V
106	N2HET1_8	ATTACHED	PC104-31		Input	?
107	N2HET1_28	PB_ENABLE	PC104-49		Input	?
108	TMS	JTAG_TMS	J2-2		Input	3.3V
109	nTRST	Pull Up 3.3K Ohm			Input	3.3V
110	TDI	JTAG_TDI	J2-8		Input	3.3V
111	TDO	JTAG_TDO	J2-6		Output	3.3V
112	TCK	JTAG_TCK	J2-4		Input CLK	3.3V
113	RTCK	JTAG_RTCK	J2-7		Input CLK	3.3V
114	VCC	+1.2VDC			PWR	1.2V
115	VSS	GND Plane			GND
116	nRST	Pull Up 3.3K Ohm			Input	3.3V
117	nERROR	FAULT_N	PC104-19		Input	?
118	N2HET1_10	Alarm XMIT Shutdown	U28-5, U89-3		Output	3.3V	Ral Time Clock INTA_N, Turns off Power to Transmit
119	ECLK	No Connection			No Connection
120	VCCIO	+3.3VDC			PWR	3.3V
121	VSS	GND Plane			GND
122	VSS	GND Plane			GND
123	VCC	+1.2VDC			PWR	1.2V
124	N2HET1_12	AX5043_SEL_TX	U156-14	AX5043 TX SEL	Output	3.3V
125	N2HET1_14	ONEWIRE	U26-2	Secure Byte IO	Bidirectional	3.3V
126	GOIB_0	AX5043_IRQ_RX2	U305-19	RX2 IRQ	Input	3.3V	Add on chip pullup
127	N2HET1_30	CMD_MODE	PC104-27		Input	3.3V
128	CAN2TX	No Connection			No Connection
129	CAN2RX	No Connection			No Connection
130	MIBSP1NCS_1	FEED_WATCHDOG	U90-4, U95-4	Keep Watchdog happy	Output	3.3V
131	LINRX	UART_RX2	PC104-36	UART RX2	Input	3.3V
132	LINTX	UART_TX2	PC104-32	UART TX2	Output	3.3V
133	GIOB_1	GOIB_1	PC104-16	IO Bit	Bidirectional	?
134	VCCP	+3.3VDC			PWR	3.3V
135	VSS	GND Plane			GND
136	VCCIO	+3.3VDC			PWR	3.3V
137	VCC	+1.2VDC			PWR	1.2V
138	VSS	GND Plane			GND
139	N2HET1_16	FCODE_D3	PC104-60		Input	?
140	N2HET1_18	USB_Suspend_Low	PC104-104	USB Control	Input	3.3V
141	N2HET1_20	No Connection			No Connection
142	GIOB_2	AX5043_IRQ_TX	U156-19	AX5043 TX IRQ	Input	3.3V	Add on chip pullup
143	VCC	+1.2VDC			PWR	1.2V
144	VSS	GND Plane			GND

## Sort By Connection Point
29	VCC	+1.2 VDC					KEY:
17	VCC	+1.2 VDC					Configured in HCG for PACSAT
45	VCC	+1.2VDC					Left as default in HCG
48	VCC	+1.2VDC					Problem Configuring Pin
49	VCC	+1.2VDC
57	VCC	+1.2VDC
101	VCC	+1.2VDC
114	VCC	+1.2VDC
123	VCC	+1.2VDC
137	VCC	+1.2VDC
143	VCC	+1.2VDC
87	VCC	+1.2VDC
26	VCCIO	+3.3 VDC
42	VCCIO	+3.3 VDC
66	ADREFHI	+3.3VDC
69	VCCAD	+3.3VDC
104	VCCIO	+3.3VDC
120	VCCIO	+3.3VDC
134	VCCP	+3.3VDC
136	VCCIO	+3.3VDC
10	VCCIO	+3.3VDC
77	AD1IN_12	A/D 12
79	AD1IN_13	A/D 13
80	AD1IN_6	A/D 6
118	N2HET1_10	Alarm XMIT Shutdown		U28-5, U89-3		0
15	N2HET1_22	ALERT_SIGNAL		PC104-49		IO
106	N2HET1_8	ATTACHED		PC104-31
36	N2HET1_4	AX5042_SEL4		U505-14		RX4 SEL
53	MIBSPI3CLK	AX5043_CLK		U205-15,U156-15,U405-15,J801-8,U505-15		AX5043 CLK
5	GIOA_1	AX5043_IRQ_RX1		U205-19		RX1_IRQ
126	GOIB_0	AX5043_IRQ_RX2		U305-19		RX2 IRQ
22	GIOA_7	AX5043_IRQ_RX3		U405-19		RX3_IRQ
14	GIOA_5	AX5043_IRQ_RX4		U505-19		RX4_IRQ
142	GIOB_2	AX5043_IRQ_TX		U156-19		AX5043 TX IRQ
51	MIBSPI3SOMI	AX5043_MISO		U205-16,U156-16,U405-16,J801-6,U505-16		AX5043 MISO
52	MIBSPI3SOMO	AX5043_MOSI		U205-17,U156-17,U405-17,J801-4,U505-17		AX5043 MOSI
124	N2HET1_12	AX5043_SEL_TX		U156-14		AX5043 TX SEL
24	N2HET1_3	AX5043_SEL1		U205-14		RX1_SEL
33	N2HET1_7	AX5043_SEL2		U305-1		RX2 Select
35	N2HET1_9	AX5043_SEL3		U405-14		RX3 SEL
18	OSCN	Clock5		U653-9		CPU Clock 16 MHz
127	N2HET1_30	CMD_MODE		PC104-27
73	AD1IN_2	Current_Fault_U89		NOT USED?
74	AD1IN_3	Current_Fault_U89		NOT USED?
117	nERROR	FAULT_N		PC104-19
41	N2HET1_15	FCODE_D0		PC104-64
139	N2HET1_16	FCODE_D3		PC104-60
2	GIOA_0	FCODE_STROBE		PC104-56		IO
130	MIBSP1NCS_1	FEED_WATCHDOG		U90-4, U95-4		Keep Watchdog happy
9	GIOA_2	GIOA_2		PC104-14		IO
16	GIOA_6	GIOA_6		PC104-17		IO
1	GIOB_3	GIOB_3		PC104-14		IO
88	VSS	GND Plane
11	VSS	GND Plane
19	Kelvin GNS	GND Plane
21	VSS	GND Plane
27	VSS	GND Plane
28	VSS	GND Plane
34	TEST	GND Plane
43	VSS	GND Plane
44	VSS	GND Plane
47	VSS	GND Plane
50	VSS	GND Plane
56	VSS	GND Plane
67	ADREFLO	GND Plane
68	VSSAD	GND Plane
102	VSS	GND Plane
103	VSS	GND Plane
115	VSS	GND Plane
121	VSS	GND Plane
122	VSS	GND Plane
135	VSS	GND Plane
138	VSS	GND Plane
144	VSS	GND Plane
144	VSS	GND Plane
133	GIOB_1	GOIB_1		PC104-16		IO Bit
13	CAN3TX	HW_POWER_OFF_N		PC104-23		IO
6	N2HET_11	HW_Sense		Pull Up		Not USED
3	MIBSPI3NCS_3	I2C_SCL		U30-2		Temp Susnor
4	MIBSPI3NCS_2	I2C_SDA		U30-1		Temp Sensor
113	RTCK	JTAG_RTCK		J2-7
112	TCK	JTAG_TCK		J2-4
110	TDI	JTAG_TDI		J2-8
111	TDO	JTAG_TDO		J2-6
108	TMS	JTAG_TMS		J2-2
25	N2HET1_0	LED D2 RED		D2-1		LED RED
23	N2HET1_1	LED D3 YEL		D3-1
30	N2HET1_2	LED D4 GRN		D4-1		LED-GRN
94	MIBSP1SMI	MRAM_MISO		U76-6, U77-6, U78-6, U79 -6		MRAM SO
93	MIBSP1SMO	MRAM_MOSI		U76-5		MRAM SI
105	MIBSPI1NCS_0	MRAM_NCS0		U76-1		MRAM 0 CS
55	MIBSPI3NCS_0	MRAM_NCS1		U78-1		MRAM CS
40	MIBSPI1NCS_2	MRAM_NCS2		U77-1		MRAM CS
32	MIBSPI5NCS_0	MRAM_NCS3		U79-1
89	CAN1TX	No Connection
95	MIBSPI1CLK	MRAM_CLK		U76-1, U77-1, U78-1, U79 -1		MRAM SCK
7	FLTP1	No Connection
8	FLTP2	No Connection
12	CAN3RX	No Connection
20	OSCOUT	No Connection
37	MIBSP13NCS_1	No Connection
54	MIBSPI3NENA	No Connection
58	AD1IN16	No Connection
59	AD1IN17	No Connection
60	AD1IN_0	No Connection
62	AD1IN_18	No Connection
63	AD1IN_19	No Connection
70	AD1IN_9	No Connection
71	AD1IN_1	No Connection
72	AD1IN_10	No Connection
75	AD1IN_11	No Connection
81	AD1IN_22	No Connection
84	AD1IN_23	No Connection
90	CAN1RX	No Connection
96	MIBSP11NENA	No Connection
97	MIBSP15NENA	No Connection
98	MIBSP15SOMI_0	No Connection
99	MIBSP15SIMO_0	No Connection
100	MIBSPI5CLK	No Connection
119	ECLK	No Connection
128	CAN2TX	No Connection
129	CAN2RX	No Connection
141	N2HET1_20	No Connection
83	AD1IN_8	No Connection
86	AD1EVT	No Connection
125	N2HET1_14	ONEWIRE		U26-2		Secure Byte IO
107	N2HET1_28	PB_ENABLE		PC104-49
46	nPORRST	Pull Up 3.3K Ohm
109	nTRST	Pull Up 3.3K Ohm
116	nRST	Pull Up 3.3K Ohm
61	AD1IN_7	PWR_FLAG_AX5043		U93-6		AX5043 3.3V Supply
76	AD1IN_4	PWR_FLAG_SSPA		U94-6		SSPA
78	AD1IN_5	PWR_SW_SSPA		U94-4		SSPA Enable
31	N2HET1_5	REG_5V_EN		U86-2		+5V Enable
91	N2HET1_24	UART_CTS (DTE)
92	N2HET1_26	UART_RTS (DTE)		PC104-96		USB RTS
38	N2HET1_6/SCIRX	UART_RX1		PC104-92		USB RX
131	LINRX	UART_RX2		PC104-36		UART RX2
39	N2HET1_13/SCITX	UART_TX1		PC104-88		USB TX
132	LINTX	UART_TX2		PC104-32		UART TX2
140	N2HET1_18	USB_Suspend_Low		PC104-104		USB Control
64	AD1IN_20	VER_BIT0		Resistor
65	AD1IN_21	VER_BIT1		Resistor
82	AD1IN_14	VER_BIT2		Resistor
85	AD1IN_15	VER_BIT3

## Sort By Function
#REF!	CPU Pin #	Discription	Signal		Connection
#REF!	25	N2HET1_0	LED D2 RED		D2-1		LED RED
#REF!	23	N2HET1_1	LED D3 YEL		D3-1
#REF!	30	N2HET1_2	LED D4 GRN		D4-1		LED-GRN
#REF!	108	TMS	JTAG_TMS		J2-2
#REF!	112	TCK	JTAG_TCK		J2-4
#REF!	111	TDO	JTAG_TDO		J2-6
#REF!	113	RTCK	JTAG_RTCK		J2-7
#REF!	110	TDI	JTAG_TDI		J2-8
#REF!	73	AD1IN_2	Current_Fault_U89		NOT USED?
#REF!	74	AD1IN_3	Current_Fault_U89		NOT USED?
#REF!	91	N2HET1_24	UART_CTS (DTE)		PC104-100	#REF!	USB CTS
#REF!	140	N2HET1_18	USB_Suspend_Low		PC104-104		USB Control
#REF!	1	GIOB_3	GIOB_3		PC104-14		IO
#REF!	9	GIOA_2	GIOA_2		PC104-14		IO
#REF!	133	GIOB_1	GOIB_1		PC104-16		IO Bit
#REF!	16	GIOA_6	GIOA_6		PC104-17		IO
#REF!	117	nERROR	FAULT_N		PC104-19
#REF!	13	CAN3TX	HW_POWER_OFF_N		PC104-23		IO
#REF!	127	N2HET1_30	CMD_MODE		PC104-27
#REF!	106	N2HET1_8	ATTACHED		PC104-31
#REF!	132	LINTX	UART_TX2		PC104-32		UART TX2
#REF!	131	LINRX	UART_RX2		PC104-36		UART RX2
#REF!	15	N2HET1_22	ALERT_SIGNAL		PC104-49		IO
#REF!	107	N2HET1_28	PB_ENABLE		PC104-49
#REF!	2	GIOA_0	FCODE_STROBE		PC104-56		IO
#REF!	139	N2HET1_16	FCODE_D3		PC104-60
#REF!	41	N2HET1_15	FCODE_D0		PC104-64
#REF!	39	N2HET1_13/SCITX	UART_TX1		PC104-88		USB TX
#REF!	38	N2HET1_6/SCIRX	UART_RX1		PC104-92		USB RX
#REF!	92	N2HET1_26	UART_RTS (DTE)		PC104-96	#REF!	USB RTS
#REF!	6	N2HET_11	HW_Sense		Pull Up		Not USED
#REF!	80	AD1IN_6	A/D 6		R114,R115		+3.3VDC A/D Inpit
#REF!	79	AD1IN_13	A/D 13		R118		+1.2VDC A/D Inpit
#REF!	77	AD1IN_12	A/D 12		R119,R117		+5VDC A/D Inpit
#REF!	64	AD1IN_20	VER_BIT0		Resistor
#REF!	65	AD1IN_21	VER_BIT1		Resistor
#REF!	82	AD1IN_14	VER_BIT2		Resistor
#REF!	85	AD1IN_15	VER_BIT3		Resistor
#REF!	124	N2HET1_12	AX5043_SEL_TX		U156-14		AX5043 TX SEL
#REF!	142	GIOB_2	AX5043_IRQ_TX		U156-19		AX5043 TX IRQ
#REF!	24	N2HET1_3	AX5043_SEL1		U205-14		RX1_SEL
#REF!	53	MIBSPI3CLK	AX5043_CLK		U205-15,U156-15,U405-15,J801-8,U505-15	#REF!	AX5043 CLK
#REF!	51	MIBSPI3SOMI	AX5043_MISO		U205-16,U156-16,U405-16,J801-6,U505-16	#REF!	AX5043 MISO
#REF!	52	MIBSPI3SOMO	AX5043_MOSI		U205-17,U156-17,U405-17,J801-4,U505-17	#REF!	AX5043 MOSI
#REF!	5	GIOA_1	AX5043_IRQ_RX1		U205-19		RX1_IRQ
#REF!	125	N2HET1_14	ONEWIRE		U26-2		Secure Byte IO
#REF!	118	N2HET1_10	Alarm XMIT Shutdown		U28-5, U89-3	#REF!	0
#REF!	4	MIBSPI3NCS_2	I2C_SDA		U30-1		Temp Sensor
#REF!	3	MIBSPI3NCS_3	I2C_SCL		U30-2		Temp Susnor
#REF!	33	N2HET1_7	AX5043_SEL2		U305-1		RX2 Select
#REF!	126	GOIB_0	AX5043_IRQ_RX2		U305-19		RX2 IRQ
#REF!	35	N2HET1_9	AX5043_SEL3		U405-14	#REF!	RX3 SEL
#REF!	22	GIOA_7	AX5043_IRQ_RX3		U405-19		RX3_IRQ
#REF!	36	N2HET1_4	AX5042_SEL4		U505-14	#REF!	RX4 SEL
#REF!	14	GIOA_5	AX5043_IRQ_RX4		U505-19		RX4_IRQ
#REF!	105	MIBSPI1NCS_0	MRAM_NCS0		U76-1		MRAM 0 CS
#REF!	93	MIBSP1SMO	MRAM_MOSI		U76-5	#REF!	MRAM SI
#REF!	94	MIBSP1SMI	MRAM_MISO		U76-6, U77-6, U78-6, U79 -6	#REF!	MRAM SO
#REF!	40	MIBSPI1NCS_2	MRAM_NCS2		U77-1		MRAM CS
#REF!	55	MIBSPI3NCS_0	MRAM_NCS1		U78-1	#REF!	MRAM CS
#REF!	32	MIBSPI5NCS_0	MRAM_NCS3		U79-1
#REF!	31	N2HET1_5	REG_5V_EN		U86-2		+5V Enable
#REF!	130	MIBSP1NCS_1	FEED_WATCHDOG		U90-4, U95-4		Keep Watchdog happy
#REF!	61	AD1IN_7	PWR_FLAG_AX5043		U93-6	#REF!	AX5043 3.3V Supply
#REF!	78	AD1IN_5	PWR_SW_SSPA		U94-4		SSPA Enable
#REF!	76	AD1IN_4	PWR_FLAG_SSPA		U94-6		SSPA
#REF!	7	FLTP1	No Connection
#REF!	8	FLTP2	No Connection
#REF!	10	VCCIO	+3.3VDC
#REF!	11	VSS	GND Plane
#REF!	12	CAN3RX	No Connection
#REF!	17	VCC	+1.2 VDC
#REF!	18	OSCN	Clock5
#REF!	19	Kelvin GNS	GND Plane
#REF!	20	OSCOUT	No Connection
#REF!	21	VSS	GND Plane
#REF!	26	VCCIO	+3.3 VDC
#REF!	27	VSS	GND Plane
#REF!	28	VSS	GND Plane
#REF!	29	VCC	+1.2 VDC
#REF!	34	TEST	GND Plane
#REF!	37	MIBSP13NCS_1	No Connection
#REF!	42	VCCIO	+3.3 VDC
#REF!	43	VSS	GND Plane
#REF!	44	VSS	GND Plane
#REF!	45	VCC	+1.2VDC
#REF!	46	nPORRST	Pull Up 3.3K Ohm
#REF!	47	VSS	GND Plane
#REF!	48	VCC	+1.2VDC
#REF!	49	VCC	+1.2VDC
#REF!	50	VSS	GND Plane
#REF!	54	MIBSPI3NENA	No Connection
#REF!	56	VSS	GND Plane
#REF!	57	VCC	+1.2VDC
#REF!	58	AD1IN16	No Connection
#REF!	59	AD1IN17	No Connection
#REF!	60	AD1IN_0	No Connection
#REF!	62	AD1IN_18	No Connection
#REF!	63	AD1IN_19	No Connection
#REF!	66	ADREFHI	+3.3VDC
#REF!	67	ADREFLO	GND Plane
#REF!	68	VSSAD	GND Plane
#REF!	69	VCCAD	+3.3VDC
#REF!	70	AD1IN_9	No Connection
#REF!	71	AD1IN_1	No Connection
#REF!	72	AD1IN_10	No Connection
#REF!	75	AD1IN_11	No Connection
#REF!	81	AD1IN_22	No Connection
#REF!	83	AD1IN_8	No Connection
#REF!	84	AD1IN_23	No Connection
#REF!	86	AD1EVT	No Connection
#REF!	87	VCC	+1.2VDC
#REF!	88	VSS	GND Plane
#REF!	89	CAN1TX	No Connection
#REF!	90	CAN1RX	No Connection
#REF!	95	MIBSPI1CLK	MRAM_CLK
#REF!	96	MIBSP11NENA	No Connection
#REF!	97	MIBSP15NENA	No Connection
#REF!	98	MIBSP15SOMI_0	No Connection
#REF!	99	MIBSP15SIMO_0	No Connection
#REF!	100	MIBSPI5CLK	No Connection
#REF!	101	VCC	+1.2VDC
#REF!	102	VSS	GND Plane
#REF!	103	VSS	GND Plane
#REF!	104	VCCIO	+3.3VDC
#REF!	109	nTRST	Pull Up 3.3K Ohm
#REF!	114	VCC	+1.2VDC
#REF!	115	VSS	GND Plane
#REF!	116	nRST	Pull Up 3.3K Ohm
#REF!	119	ECLK	No Connection
#REF!	120	VCCIO	+3.3VDC
#REF!	121	VSS	GND Plane
#REF!	122	VSS	GND Plane
#REF!	123	VCC	+1.2VDC
#REF!	128	CAN2TX	No Connection
#REF!	129	CAN2RX	No Connection
#REF!	134	VCCP	+3.3VDC
#REF!	135	VSS	GND Plane
#REF!	136	VCCIO	+3.3VDC
#REF!	137	VCC	+1.2VDC
#REF!	138	VSS	GND Plane
#REF!	141	N2HET1_20	No Connection
#REF!	143	VCC	+1.2VDC
#REF!	144	VSS	GND Plane