## Sheet1
PacSat Current Requirments
22/12/14
N5BRG
Assumes design is simular to Fox
Assumes 25 Degrees C
All values are in milliAmps
[8 empty] | 1X | 1X | 1X | 1X | Estimated | Power | Notes
Device |  | Function | Clk Rate |  | Voltage |  | Qty | Active Current | Active Current | Standby | Sleep Current | Current
[8 empty] | Write | Read
TMS570 |  | CPU | 160 MHz | Vcc | 1.2 |  | 1 | 160 |  |  |  | 160 | 192
Pipeline Mode |  |  |  | Vcp | 3.3 |  |  | 6 | 6 |  |  | 3 | 9.9 | If A/D useds | 3ma each
|  |  |  | Vio | 3.3 |  |  | 30 | 15 |  |  | 20 | 66
** Reduce current by .85/MHz,below 160 MHz
LBIST/PBIST mode |  |  | 80 MHz | Vcc | 1.2 |  |  | 215
|  |  |  | Vcp | 3.3 |  |  | 6 | 6
|  |  |  | Vio | 3.3 |  |  | 30 | 15
** Reduce current by .85/MHz, below 160 MHz
AX5043 |  | Radio TXRX |  |  | 3.3 |  | 5 | 6 |  |  |  | 30 | 99
MMZ09312BT1 |  | TX Power Amp |  | Vcc | 5 |  | 1 | 74 |  |  |  | 74 | 370
|  |  |  | Vbias | 5 |  | 1 | 4 |  |  |  | 4 | 20
|  | RX Amp/Divider |  | Vcc | 5 |  | 1
|  | RBP-140+ |  | Filter | 0 |  | 1 | 0
|  | 5VA-331+ |  | PreAmp | 5 |  | 1 | 5 |  |  |  | 5 | 25
|  | SCPS-4-62+ |  | Devider | 0 |  | 1 | 0
MR25H40 |  | MRAM | 2 MHz |  | 3.3 |  | 4 | 9.3 | 6.4 | 0.081 | 0.002 | 18.6 | 61.38 | Per Burns measurments
MAX1556A 95% Eff |  | VREG |  |  | 8 | Bat V | 2 | 8 |  |  | 0.016 | 16 | 128
DS28E83 |  | 1Wire Sec |  |  | 3.3 |  | 1 | 0.12 |  |  |  | 0.12 | 0.396
STWD100NTWY3F |  | WDogT |  |  | 3.3 |  | 1 | 0.013 |  | 0.013 | 0.013 | 0.013 | 0.0429
MAX4995 |  | I limit |  |  | 3.3 |  | 4 | 0.17 |  | 0.17 | 0.17 | 0.17 | 0.561
==========
[12 empty] | Total Power | 972.2799